## Hoja1
Pin | Input | Output | notas
0 | pulled up | ok | outputs PWM signal at boot, must be LOW to enter flashing mode | ADC2
1 | tx pin | ok | debug output at boot
2 | ok | ok | connected to on-board LED, must be left floating or LOW to enter flashing mode | ADC2
3 | ok | rx pin | HIGH at boot
4 | ok | ok |  | ADC2
5 | ok | ok | outputs PWM signal at boot, strapping pin
6 | x | x | connected to the integrated SPI flash | SCK/CLK
7 | x | x | connected to the integrated SPI flash | SDO/SD0
8 | x | x | connected to the integrated SPI flash | SDI/SD1
9 | x | x | connected to the integrated SPI flash | SHD/SD2
10 | x | x | connected to the integrated SPI flash | SWP/SD3
11 | x | x | connected to the integrated SPI flash | CSC/CMD
12 | ok | ok | boot fails if pulled high, strapping pin | ADC2
13 | ok | ok |  | ADC2
14 | ok | ok | outputs PWM signal at boot | ADC2
15 | ok | ok | outputs PWM signal at boot, strapping pin | ADC2
16 | ok | ok
17 | ok | ok
18 | ok | ok
19 | ok | ok
21 | ok | ok
22 | ok | ok
23 | ok | ok
25 | ok | ok |  | ADC2
26 | ok | ok |  | ADC2
27 | ok | ok |  | ADC2
32 | ok | ok
33 | ok | ok |  | ADC1
34 | ok |  | input only | ADC1
35 | ok |  | input only | ADC1
36 | ok |  | input only | ADC1
39 | ok |  | input only | ADC1